## Sheet1
Structural and non-structural components considered for the archetype RC shear wall building | [5 empty] | 1 These quantities are relative to the unit values.
Fragility ID | Component | Quantity1 | Unit | Location | EDP | 2 All stories include typical stories (above grade) as well as basement levels (below grade).
B1044.101 | Slender Concrete Wall (x-dir) | 1.83 | 144 SF | Basement Levels | Wall Damageable Drift | 3 User-defined fragility functions were defined for three damage states with the median story drift ratios of 0.01, 0.03, and 0.04, respectively. Dispersion was assumed to be equal to 0.3 for all damage states.
|  | 2.32 |  | 1st Story above Gr. |  | 4 Includes all stories above ground.
|  | 1.77 |  | Stories (above 1st) |  | 5 User-defined fragility functions were defined for two damage states with the median elevator residual drift ratios of 0.002 and 0.005, respectively. Dispersion was assumed to be equal to 0.3 for both damage states.
B1044.102 | Slender Concrete Wall (y-dir) | 3.28 | 144 SF | Basement Levels | Wall Damageable Drift
|  | 4.16 |  | 1st Story above Gr.
|  | 3.17 |  | Stories (above 1st)
B1042.011b | Concrete Link Beam (x-dir) | 2 | Each | All Stories2 | Coupling Beam Rotation
B1049.012 | RC Slab-Column Connection | 12 | Each | All Stories | Racking Drift
B20222013 | Curtain Walls (x-dir) | 68.17 | 30 SF | 1st Story above Gr. | Story Drift
|  | 52 |  | Stories (above 1st)
B2022201 | Curtain Walls (y-dir) | 70.66 | 30 SF | 1st Story above Gr. | Story Drift
|  | 53.89 |  | Stories (above 1st)
C1011.001a | Wall Partition w/ Metal Studs (x- and y-dir) | 4.18 | 100 LF | Stories (TYP.)4 | Racking Drift
C3011.001a | Wall Partition Finishes | 1.33 | 100 LF | Stories (TYP.) | Racking Drift
(x- and y-dir)
C2011.001a | Prefabricated Steel Stair w/ Seismic Joint (x- and y-dir) | 2 | Each | All Stories | Story Drift
D101411ridr5 | Elevator Guide Rail System | 4 | Each | Ground Level | Residual Drift
D1014.011 | Traction Elevator Cabin | 4 | Each | Ground Level | Acceleration
D3041.001c | HVAC Fan | 0.35 | 10 Each | Stories (TYP.) | Acceleration
D3041.011c | HVAC Ducting | 0.4 | 1000 LF | Stories (TYP.) | Acceleration
D5012.023b | Low Voltage Switchgear | 1 | 225 Amp | Stories (TYP.) | Acceleration
D2022.023a | Heating Water Piping – Large Diameter | 0.039 | 1000 LF | Stories (TYP.) | Acceleration
D2022.013a | Heating Water Piping – Small Diameter | 1.05 | 1000 LF | Stories (TYP.) | Acceleration
D2022.023b | Heating Water Pipe Bracing – Large Diameter | 0.039 | 1000 LF | Stories (TYP.) | Acceleration
D2022.013b | Heating Water Pipe Bracing – Small Diameter | 1.05 | 1000 LF | Stories (TYP.) | Acceleration
D2021.023a | Potable Water Piping | 0.052 | 1000 LF | Stories (TYP.) | Acceleration
D2021.023b | Potable Water Pipe Bracing | 0.052 | 1000 LF | Stories (TYP.) | Acceleration
D3041.041b | Variable Air Volume Box | 0.4 | 10 Each | Stories (TYP.) | Acceleration
D2031.023a | Sanitary Waste Piping – Piping Fragility | 0.934 | 1000 LF | Stories (TYP.) | Acceleration
D2031.023b | Sanitary Waste Piping – Bracing Fragility | 0.934 | 1000 LF | Stories (TYP.) | Acceleration
D4011.023a | Fire Sprinkler Water Piping | 1.53 | 1000 LF | Stories (TYP.) | Acceleration
D4011.053a | Fire Sprinkler Drop | 0.84 | 1000 LF | Stories (TYP.) | Acceleration
D3041.032c | HVAC Drops / Diffusers | 5.6 | 10 Each | Stories (TYP.) | Acceleration
C3032.003a | Suspended Ceiling | 27.88 | 250 SF | 1st Story above Gr. | Acceleration
D3031.023l | Cooling Tower | 1 | Each | Roof Only | Acceleration
D3052.013j | Air Handling Unit | 1 | Each | Roof Only | Acceleration
D3031.013f | Chiller | 1 | Each | Roof Only | Acceleration